## Sheet1
Servo	Position 1 PWM	Position 2 PWM	Position 1 Angle	Position 2 Angle	Slope (pwm/deg)	Center PWM Val	Calculated Angle at Center PWM Value	PWM val for negative max servo angle from center	PWM val for max servo angle from center	Range	Direction	Link Description
1	107	310	0	90	2.26	273	73.60	86.92	459.08	372.2	1	Right front lower leg	Values in bold used for servo configuration
2	371	159	0	-90	2.36	300	-30.14	105.67	494.33	388.7	1	Right front upper leg
3	293	401	0	-45	-2.40	295	-0.83	493.00	97.00	396.0	-1	Right front hip
4	100	316	0	90	2.40	273	72.08	75.00	471.00	396.0	1	Right back lower leg
5	175	391	-90	0	2.40	295	-40.00	97.00	493.00	396.0	1	Right back upper leg
6	205	317	-45	0	2.49	302	-6.03	96.67	507.33	410.7	1	Right back hip
7	268	481	-90	0	2.37	310	-72.25	114.75	505.25	390.5	1	Left back lower leg
8	214	428	0	90	2.38	295	34.07	98.83	491.17	392.3	1	Left back upper leg
9	305	407	0	-45	-2.27	300	2.21	487.00	113.00	374.0	-1	Left back hip
10	289	500	-90	0	2.34	306	-82.75	112.58	499.42	386.8	1	Left front lower leg
11	213	430	0	90	2.41	305	38.16	106.08	503.92	397.8	1	Left front upper leg
12	218	324	-45	0	2.36	275	-20.80	m,,,,,lp	469.33	#VALUE!	1	Left front hip

Max Permissible Servo Angle, deg	82.5